## GGPS & GGELS Gozo
GGPS & GGELS (Gozo) SEMIS Code: (402030082 ) UC: Gozo Tehsil: K N Shah District Dadu
First Emergency Response For Pakistan Anticipatory Action Pilot Under ECW
Activity No.8.1 : Retrofitting of middle schools’ WASH facilities to ensure they are MHM-inclusive for adolescent girls.
BoQ (CIVIL WORK) Latrine (2 Units)
BoQ (CIVIL WORK) Latrine (2 Units) including HWS and hand pump
S.No. | Description | Quantity | Unit | Rate (Rs) | Amount (Rs) | Remarks
1 | Cleaning work with Septic Tenk, Main Hole, wc etc. | 1 | Job
2 | Providing and fixing 3/4" dia UPVC pipe Best quality include cutting etc complete including all fixtures & fittings including the excavation for pipe as directed by engineer incharge | 15 | Rft
3 | Providing and fixing chromium plated (CP)bib-cock (Tab) heavy duty of approved quality : 1.5 cm 1/2" | 1 | No
4 | P/L approved quality UPVC pipes for water supply and cowel gas supply i/c fitting, cutting, jointing, jointing material making holes in walls and filling the same with 1:4 CSM, excavation and back filling. : 4" dia | 10 | Rft
5 | Supplying & Fixing white color water storage fiber glass tank made of 100% food grade (FGM) material, 3 to 5 layered UV resistant, approved quality and design and wall thickness as specified I/c cost of nutes, bolts and making connections for in-let, & out-let & over flow pipes with gate Valve etc. complete 150 gallons including all accessories, complete as per specifications. / Instructed by Engineer incharge) | 1 | Job
6 | providing and fixing glazed earthen ware hand wash basin (WHB/Venity/Polo) white in color of bright or equivalent complete size 56x16”) including pedestal bracket set side pillar cook stop covk waste coupling 1-1/4” strainers 1-1/4” drain pipe soap and soap dish complete in all reespects | 1 | Job
7 | Provision and installation of New Water Motor Pump with AC/DC shehzad tower motor including wiring connection | 1 | Job
8 | Repair of Hand-pump Machine with double coat oil paint/color etc in all respect | 1 | Job
9 | 12 V, 100 Ah lead-acid battery, tubular, maintenance-free, manufactured by AGS/OSAKA, corrosion-resistant, sealed design, high cycle life, suitable for solar/UPS, including terminals for safe electrical connections, complete and ready for installation. | 1 | Nos
10 | Auto charge controller, 12V/24V, up to 40 A, Renogy Rover, Lumiax, SIMTEK, or equivalent; PWM type, with overcharge, over-discharge, overload, and short-circuit protection; includes terminals for wiring and mounting | 1 | Nos
11 | Supply of plastic mug and bucket set, made of durable, high-quality plastic, suitable for daily use, complete and ready for use as approved by the Engineer. | 1 | Job
12 | Supply and installation of washroom stool/bench, made of durable, water-resistant material, smooth finish, suitable for wet areas, complete in all respects and approved by the Engineer. | 1 | Job
13 | Supply and installation of washroom hanger/hook, made of corrosion-resistant material (stainless steel ), suitable for wet areas, including all fixing accessories, complete in all respects and approved by the Engineer. | 1 | Job
14 | Supply and installation of washroom mirror of size 2' × 1', made of high-quality clear glass with polished edges, fixed with approved fittings, complete in all respects and approved by the Engineer. | 1 | Job
15 | Supply and installation of wall-mounted soap dispenser, made of durable, corrosion-resistant material (plastic ), suitable for washroom use, including all fixing accessories, complete in all respects and approved by the Engineer. | 1 | Job
16 | Supply and placement of pedal-operated dustbin, size of dustbin in 30 liters made of durable, corrosion-resistant material (plastic), suitable for washroom use, with tight-fitting lid and foot pedal mechanism, complete in all respects and approved by the Engineer. | 1 | Job
17 | Supply and installation of wall-mounted / move-able cabinet shelf with lock and key for MHM kit, made of durable, moisture-resistant material, suitable for washroom use, including all fixing accessories, complete in all respects and approved by the Engineer. | 1 | Job
TOTAL