## GGMS Chounga
GGMS Choungha SEMIS Code: (418010591) UC: Bijee Shareef Tehsil: Pano Akil District Sukkur
First Emergency Response For Pakistan Anticipatory Action Pilot Under ECW
Activity No. 8.1 : Retrofitting of middle schools’ of WASH facilities to ensure they are MHM-inclusive for adolescent girls
BoQ (CIVIL WORK) Latrine ( 3 Units) HWB including MHM
BoQ (CIVIL WORK) Latrine (2 Units) including HWS and hand pump
S.No. | Description | Quantity | Unit | Rate (Rs) | Amount (Rs) | Remarks
1 | Dismentalling of concrete, brick work etc | 6 | CFT
2 | Cleaning work with Septic Tank, Main Hole, wc, etc. | 1 | Job
3 | Plain Cement Concrete including placing, compacting, finishing & curing (Ratio 1:2:4) | 6 | CFT
4 | Cement plaster 1:4 upto 20' height 1/2" thick | 75 | sft
5 | Repair of washroom doors, including panels, chowkat, bolts, hinges etc including filling of door. | 1 | Job
6 | Providing and fixing 3/4" dia UPVC pipe Best quality include cutting etc complete including all fixtures & fittings including the excavation for pipe as directed by engineer incharge | 40 | Rft
7 | Providing and fixing chromium plated (CP)bib-cock (Tab) heavy duty of approved quality : 1.5 cm 1/2" | 3 | No
8 | P/L approved quality UPVC pipes for water supply and cowel gas supply i/c fitting, cutting, jointing, jointing material making holes in walls and filling the same with 1:4 CSM, excavation and back filling. : 4" dia | 40 | Rft
9 | providing and fixing glazed earthen ware hand wash basin (WHB/Venity/Polo) white in color of bright or equivalent complete size 56x16”) including pedestal bracket set side pillar cook stop covk waste coupling 1-1/4” strainers 1-1/4” drain pipe soap and soap dish complete in all reespects | 1 | Job
10 | Provision and installation of New Water Motor Pump with AC/DC shehzad tower motor including wiring connection | 1 | Job
11 | Repair of Hand-pump Machine with double coat oil paint/color etc in all respect | 1 | Job
12 | Providing and Fixing glazed earthen ware full size WC squatting type with built-in foot rests, including P trap etc complete in all respects :White | 1 | No
13 | Supply of plastic mug and bucket set, made of durable, high-quality plastic, suitable for daily use, complete and ready for use as approved by the Engineer. | 1 | Job
14 | Supply and installation of washroom stool/bench, made of durable, water-resistant material, smooth finish, suitable for wet areas, complete in all respects and approved by the Engineer. | 1 | Job
15 | Supply and installation of washroom hanger/hook, made of corrosion-resistant material (stainless steel ), suitable for wet areas, including all fixing accessories, complete in all respects and approved by the Engineer. | 1 | Job
16 | Supply and installation of washroom mirror of size 2' × 1', made of high-quality clear glass with polished edges, fixed with approved fittings, complete in all respects and approved by the Engineer. | 1 | Job
17 | Supply and installation of wall-mounted soap dispenser, made of durable, corrosion-resistant material (plastic ), suitable for washroom use, including all fixing accessories, complete in all respects and approved by the Engineer. | 1 | Job
18 | Supply and placement of pedal-operated dustbin, size of dustbin in 30 liters made of durable, corrosion-resistant material (plastic), suitable for washroom use, with tight-fitting lid and foot pedal mechanism, complete in all respects and approved by the Engineer. | 1 | Job
19 | Supply and installation of wall-mounted / move-able cabinet shelf with lock and key for MHM kit, made of durable, moisture-resistant material, suitable for washroom use, including all fixing accessories, complete in all respects and approved by the Engineer. | 1 | Job
TOTAL

## Measurement
DETAIL COST ESTIMATE
Latrine
S. No | Description | No. | Length (ft) | Width (ft) | Depth/Ht (ft) |  | Quantity
Dismentalling of concrete, brick work etc
| Dismentalling of WC and pipe | 1 | 2 | 2 | 1.5 | .= | 6
| Total Qty in CFt | [5 empty] | 6
B. B work (1:4) as in super structure.
| 1st Step in Foundation | [6 empty] | Cft | 150.25 | c/c
| Brick work in Hand Pump Long wall | 0 | 5 | 0.75 | 1 |  | 0
| Brick work in hand pump shortwall | 0 | 3 | 0.75 | 1 | 0 | 0
| Handpump Steps | 0 | 3 | 1 | 0.5 |  | 0
| Latrine steps | 0 | 3 | 1 | 0.5 | 0 | 0
| Total Qty in CFt | [5 empty] | 0
PCC (1:2:4)
| WC Platform for PCC filling and support | 1 | 2 | 2 | 1.5 |  | 6
| Hand Pump Platform | 0 | 5 | 3 | 0.25 |  | 0
| Total Qty in CFt | [5 empty] | 6
1/2'' thick cement sand plaster (1:4)
| Latrine inner and outer side wall plaster work or any water tanks with others items | 1 | 5 | 5 | 3 |  | 75
| Latrine celling plaster work | 0 | 5 |  | 5 |  | 0
| Handpump long wall plaster work | 0 | 5 |  | 1 |  | 0
| Latrine Steps | 0 | 3 | 1 | 0.5 |  | 0
| Handpump Steps | 0 | 3 | 1 | 0.5 |  | 0
| Hand Pump short wall plaster work | 0 | 3 |  | 1 |  | 0
| Total Qty in SFt |  |  |  |  | .= | 75 | Sft
Pre-Caste RCC Slabs for Cabin, ST,SP
| Septic Tenk Pre-caste /RCC Cover | 0 | 4.5 | 7 | 0.25 |  | 0
| Main Hole Pre-caste/ RCC Cover | 0 | 2 | 2.5 | 0.25 |  | 0
| Total Qty in CFt | [5 empty] | 0